## Single Case
Quantity | Value | Units
Diameter | 450 | mm
Thickness | 25 | mm
Pressure | 101000 | Pa
Boundary condition | clamped
Plate theory | Mindlin
Thickness/diameter ratio | 0.055556
Young's modulus | 72000000000 | Pa
Poisson's ratio | 0.17
Allowable stress | 4.6884 | MPa
Linear center deflection | 0.041895 | mm
Nonlinear center deflection | 0.043889 | mm
Peak tensile stress | 6.1368 | MPa
Safety factor | 0.76398
Note | Plate theory selection (auto), by radius/thickness R/h = 1/(2 t/D): Kirchhoff thin-plate theory is used for t/D < 0.05 (R/h > 10); Mindlin-Reissner thick-plate theory is used for t/D >= 0.05 (R/h <= 10). This spans the transition zone (0.05 <= t/D < 0.1, i.e. 5 < R/h <= 10, where Mindlin is recommended) and the definite thick-plate region t/D >= 0.1 (R/h <= 5). An explicit --plate-theory kirchhoff or mindlin choice overrides this rule.