## Case Details
Parameters held constant
Pressure | 101000 | Pa
Boundary condition | clamped
Plate theory | auto
Young's modulus | 72000000000 | Pa
Poisson's ratio | 0.17
Allowable stress | 4.6884 | MPa
Per-case results
Thickness (mm) | Diameter (mm) | Thickness/diameter ratio | Plate theory | Linear center deflection (mm) | Nonlinear center deflection (mm) | Peak tensile stress (MPa) | Safety factor
15 | 250 | 0.06 | Mindlin | 0.018477 | 0.019502 | 5.2611 | 0.89115
15 | 300 | 0.05 | Mindlin | 0.038313 | 0.03979 | 7.577 | 0.61877
15 | 350 | 0.042857 | Kirchhoff | 0.070979 | 0.070979 | 10.3151 | 0.45452
15 | 400 | 0.0375 | Kirchhoff | 0.12109 | 0.12108 | 13.477 | 0.34788
15 | 450 | 0.033333 | Kirchhoff | 0.19396 | 0.19394 | 17.0644 | 0.27475
20 | 250 | 0.08 | Mindlin | 0.0077948 | 0.0085641 | 2.9591 | 1.5844
20 | 300 | 0.066667 | Mindlin | 0.016163 | 0.017271 | 4.2613 | 1.1002
20 | 350 | 0.057143 | Mindlin | 0.029944 | 0.031452 | 5.8005 | 0.80828
20 | 400 | 0.05 | Mindlin | 0.051084 | 0.053053 | 7.577 | 0.61877
20 | 450 | 0.044444 | Kirchhoff | 0.081827 | 0.081826 | 9.5909 | 0.48884
25 | 250 | 0.1 | Mindlin | 0.0039909 | 0.0046064 | 1.8938 | 2.4757
25 | 300 | 0.083333 | Mindlin | 0.0082756 | 0.0091619 | 2.7271 | 1.7192
25 | 350 | 0.071429 | Mindlin | 0.015332 | 0.016538 | 3.712 | 1.263
25 | 400 | 0.0625 | Mindlin | 0.026155 | 0.027731 | 4.8486 | 0.96698
25 | 450 | 0.055556 | Mindlin | 0.041895 | 0.043889 | 6.1368 | 0.76398
30 | 250 | 0.12 | Mindlin | 0.0023096 | 0.0028225 | 1.3151 | 3.565
30 | 300 | 0.1 | Mindlin | 0.0047891 | 0.0055277 | 1.8938 | 2.4757
30 | 350 | 0.085714 | Mindlin | 0.0088724 | 0.0098777 | 2.5777 | 1.8188
30 | 400 | 0.075 | Mindlin | 0.015136 | 0.016449 | 3.3669 | 1.3925
30 | 450 | 0.066667 | Mindlin | 0.024245 | 0.025907 | 4.2613 | 1.1002
35 | 250 | 0.14 | Mindlin | 0.0014544 | 0.001894 | 0.96621 | 4.8524
35 | 300 | 0.11667 | Mindlin | 0.0030159 | 0.0036489 | 1.3913 | 3.3697
35 | 350 | 0.1 | Mindlin | 0.0055873 | 0.006449 | 1.8938 | 2.4757
35 | 400 | 0.0875 | Mindlin | 0.0095317 | 0.010657 | 2.4736 | 1.8954
35 | 450 | 0.077778 | Mindlin | 0.015268 | 0.016692 | 3.1306 | 1.4976
Note | Plate theory selection (auto), by radius/thickness R/h = 1/(2 t/D): Kirchhoff thin-plate theory is used for t/D < 0.05 (R/h > 10); Mindlin-Reissner thick-plate theory is used for t/D >= 0.05 (R/h <= 10). This spans the transition zone (0.05 <= t/D < 0.1, i.e. 5 < R/h <= 10, where Mindlin is recommended) and the definite thick-plate region t/D >= 0.1 (R/h <= 5). An explicit --plate-theory kirchhoff or mindlin choice overrides this rule.

## Center Deflection
Parameters held constant
Pressure | 101000 | Pa
Boundary condition | clamped
Plate theory | auto
Young's modulus | 72000000000 | Pa
Poisson's ratio | 0.17
Allowable stress | 4.6884 | MPa
Combined Sweep: Center Deflection (mm)
Thickness (mm) \ Diameter (mm) | 250 | 300 | 350 | 400 | 450
15 | 0.019502 | 0.03979 | 0.070979 | 0.12108 | 0.19394
20 | 0.0085641 | 0.017271 | 0.031452 | 0.053053 | 0.081826
25 | 0.0046064 | 0.0091619 | 0.016538 | 0.027731 | 0.043889
30 | 0.0028225 | 0.0055277 | 0.0098777 | 0.016449 | 0.025907
35 | 0.001894 | 0.0036489 | 0.006449 | 0.010657 | 0.016692

## Peak Tensile Stress
Parameters held constant
Pressure | 101000 | Pa
Boundary condition | clamped
Plate theory | auto
Young's modulus | 72000000000 | Pa
Poisson's ratio | 0.17
Allowable stress | 4.6884 | MPa
Combined Sweep: Peak Tensile Stress (MPa)
Thickness (mm) \ Diameter (mm) | 250 | 300 | 350 | 400 | 450
15 | 5.2611 | 7.577 | 10.3151 | 13.477 | 17.0644
20 | 2.9591 | 4.2613 | 5.8005 | 7.577 | 9.5909
25 | 1.8938 | 2.7271 | 3.712 | 4.8486 | 6.1368
30 | 1.3151 | 1.8938 | 2.5777 | 3.3669 | 4.2613
35 | 0.96621 | 1.3913 | 1.8938 | 2.4736 | 3.1306

## Safety Factor
Parameters held constant
Pressure | 101000 | Pa
Boundary condition | clamped
Plate theory | auto
Young's modulus | 72000000000 | Pa
Poisson's ratio | 0.17
Allowable stress | 4.6884 | MPa
Combined Sweep: Safety Factor
Thickness (mm) \ Diameter (mm) | 250 | 300 | 350 | 400 | 450
15 | 0.89115 | 0.61877 | 0.45452 | 0.34788 | 0.27475
20 | 1.5844 | 1.1002 | 0.80828 | 0.61877 | 0.48884
25 | 2.4757 | 1.7192 | 1.263 | 0.96698 | 0.76398
30 | 3.565 | 2.4757 | 1.8188 | 1.3925 | 1.1002
35 | 4.8524 | 3.3697 | 2.4757 | 1.8954 | 1.4976