## Case Details
Parameters held constant
Pressure | 101000 | Pa
Boundary condition | simply_supported
Plate theory | auto
Young's modulus | 72000000000 | Pa
Poisson's ratio | 0.17
Allowable stress | 4.6884 | MPa
Per-case results
Thickness (mm) | Diameter (mm) | Thickness/diameter ratio | Plate theory | Linear center deflection (mm) | Nonlinear center deflection (mm) | Peak tensile stress (MPa) | Safety factor
15 | 250 | 0.06 | Mindlin | 0.081644 | 0.082665 | 8.3811 | 0.55941
15 | 300 | 0.05 | Mindlin | 0.1693 | 0.17073 | 12.1329 | 0.38642
15 | 350 | 0.042857 | Kirchhoff | 0.31364 | 0.31338 | 16.7031 | 0.28069
15 | 400 | 0.0375 | Kirchhoff | 0.53506 | 0.53377 | 22.1238 | 0.21192
15 | 450 | 0.033333 | Kirchhoff | 0.85707 | 0.8518 | 28.5157 | 0.16442
20 | 250 | 0.08 | Mindlin | 0.034444 | 0.035213 | 4.6999 | 0.99756
20 | 300 | 0.066667 | Mindlin | 0.071422 | 0.072528 | 6.7768 | 0.69183
20 | 350 | 0.057143 | Mindlin | 0.13232 | 0.13381 | 9.2501 | 0.50685
20 | 400 | 0.05 | Mindlin | 0.22573 | 0.22764 | 12.1329 | 0.38642
20 | 450 | 0.044444 | Kirchhoff | 0.36158 | 0.36135 | 15.4876 | 0.30272
25 | 250 | 0.1 | Mindlin | 0.017635 | 0.018251 | 3.0062 | 1.5596
25 | 300 | 0.083333 | Mindlin | 0.036568 | 0.037454 | 4.3308 | 1.0826
25 | 350 | 0.071429 | Mindlin | 0.067747 | 0.068952 | 5.8987 | 0.79482
25 | 400 | 0.0625 | Mindlin | 0.11557 | 0.11714 | 7.7181 | 0.60746
25 | 450 | 0.055556 | Mindlin | 0.18513 | 0.1871 | 9.7933 | 0.47874
30 | 250 | 0.12 | Mindlin | 0.010206 | 0.010718 | 2.0872 | 2.2463
30 | 300 | 0.1 | Mindlin | 0.021162 | 0.021901 | 3.0062 | 1.5596
30 | 350 | 0.085714 | Mindlin | 0.039206 | 0.040211 | 4.0932 | 1.1454
30 | 400 | 0.075 | Mindlin | 0.066883 | 0.068195 | 5.3489 | 0.87652
30 | 450 | 0.066667 | Mindlin | 0.10713 | 0.10879 | 6.7768 | 0.69183
35 | 250 | 0.14 | Mindlin | 0.0064268 | 0.0068664 | 1.5333 | 3.0577
35 | 300 | 0.11667 | Mindlin | 0.013327 | 0.01396 | 2.2082 | 2.1232
35 | 350 | 0.1 | Mindlin | 0.024689 | 0.025551 | 3.0062 | 1.5596
35 | 400 | 0.0875 | Mindlin | 0.042119 | 0.043244 | 3.9276 | 1.1937
35 | 450 | 0.077778 | Mindlin | 0.067466 | 0.06889 | 4.9729 | 0.94281
Note | Plate theory selection (auto), by radius/thickness R/h = 1/(2 t/D): Kirchhoff thin-plate theory is used for t/D < 0.05 (R/h > 10); Mindlin-Reissner thick-plate theory is used for t/D >= 0.05 (R/h <= 10). This spans the transition zone (0.05 <= t/D < 0.1, i.e. 5 < R/h <= 10, where Mindlin is recommended) and the definite thick-plate region t/D >= 0.1 (R/h <= 5). An explicit --plate-theory kirchhoff or mindlin choice overrides this rule.

## Center Deflection
Parameters held constant
Pressure | 101000 | Pa
Boundary condition | simply_supported
Plate theory | auto
Young's modulus | 72000000000 | Pa
Poisson's ratio | 0.17
Allowable stress | 4.6884 | MPa
Combined Sweep: Center Deflection (mm)
Thickness (mm) \ Diameter (mm) | 250 | 300 | 350 | 400 | 450
15 | 0.082665 | 0.17073 | 0.31338 | 0.53377 | 0.8518
20 | 0.035213 | 0.072528 | 0.13381 | 0.22764 | 0.36135
25 | 0.018251 | 0.037454 | 0.068952 | 0.11714 | 0.1871
30 | 0.010718 | 0.021901 | 0.040211 | 0.068195 | 0.10879
35 | 0.0068664 | 0.01396 | 0.025551 | 0.043244 | 0.06889

## Peak Tensile Stress
Parameters held constant
Pressure | 101000 | Pa
Boundary condition | simply_supported
Plate theory | auto
Young's modulus | 72000000000 | Pa
Poisson's ratio | 0.17
Allowable stress | 4.6884 | MPa
Combined Sweep: Peak Tensile Stress (MPa)
Thickness (mm) \ Diameter (mm) | 250 | 300 | 350 | 400 | 450
15 | 8.3811 | 12.1329 | 16.7031 | 22.1238 | 28.5157
20 | 4.6999 | 6.7768 | 9.2501 | 12.1329 | 15.4876
25 | 3.0062 | 4.3308 | 5.8987 | 7.7181 | 9.7933
30 | 2.0872 | 3.0062 | 4.0932 | 5.3489 | 6.7768
35 | 1.5333 | 2.2082 | 3.0062 | 3.9276 | 4.9729

## Safety Factor
Parameters held constant
Pressure | 101000 | Pa
Boundary condition | simply_supported
Plate theory | auto
Young's modulus | 72000000000 | Pa
Poisson's ratio | 0.17
Allowable stress | 4.6884 | MPa
Combined Sweep: Safety Factor
Thickness (mm) \ Diameter (mm) | 250 | 300 | 350 | 400 | 450
15 | 0.55941 | 0.38642 | 0.28069 | 0.21192 | 0.16442
20 | 0.99756 | 0.69183 | 0.50685 | 0.38642 | 0.30272
25 | 1.5596 | 1.0826 | 0.79482 | 0.60746 | 0.47874
30 | 2.2463 | 1.5596 | 1.1454 | 0.87652 | 0.69183
35 | 3.0577 | 2.1232 | 1.5596 | 1.1937 | 0.94281